## Garage Door Pressures
Basic Wind Speed | 200 | mph
Exposure Category | B
Structure Information
Building Length | 60 | ft
Building Width | 40 | ft
Mean Roof Height | 15 | ft
Roof Angle | > 10°
Enclosure Classification | Enclosed
Door Information
Door Width | 16 | ft
Door Height | 7 | ft
Distance From Edge of Door to Corner of Building | 2 | ft
Positive Design Pressure | 36.3642 | psf
Negative Design Pressure | -40.5442 | psf

## Sheet2
B |  |  | 1
C |  |  | 1.15
D
≤ 10°
> 10°
Enclosed
Partially Enclosed
exposure | alpha | zg | kz
B | 7 | 1200 | 0.7
C | 9.5 | 900 | 0.85
D | 11.5 | 700 | 1.0302
kz | 0.7 | 70 | 70 | 0.7
q | 36.5568
gcpi | 0.18
a1 | 4
a2 | 6 |  | a5 | 4
a3 | 1.6
a4 | 3 |  | a6 | 3
a | 4
door area | 112
Effective Area | 112
adjusted for roof pitch
Pos. Zone 4 Coeff. | 0.81473 |  | 0.81473 |  | 0.99473
Pos. Zone 5 Coeff. | 0.81473 |  | 0.81473 |  | 0.99473
Neg. Zone 4 Coeff. | -0.91473 |  | -0.91473 |  | -1.0947
Neg. Zone 5 Coeff. | -1.0295 |  | -1.0295 |  | -1.2095
Door width in end zone | 2
Zone 4 Positive Pressure | 36.3642
Zone 5 Positive Pressure | 36.3642
Zone 4 Negative Pressure | -40.0199
Zone 5 Negative Pressure | -44.2141
Net Positive Pressure | 36.3642
Net Negative Pressure | -40.5442